## Notes
Names and definitions used in file:
Rr	Source register, e.g. read the data from here
Rd	Destination register, place data here (can also be source)
R	Result of instruction execution
K	Constant data, e.g. "5" as opposed to ":x"
k	Constand address, e.g. "0x00000051" for a jump instruction
b	specific bit in the register/register file or io registers
s	bit in status register
X,Y,Z	Indirect registers, like INDIRECT() formula in spreadsheet if familiar
A	I/O location, e.g. somewhere to read/write data
q	direct addressing displacement (?)

Indirect addressing

B20	1
"=B10"	1
"=INDIRECT(A20)"	1	<- Cell A23 tells me to go to B23. I have been "redirected" and taken an "indirect" path to the value.

## Registers
Status	SREG	C	Z	N	V	S	H	T	I
		Carry	Zero	Negative	2's overflow	signed test	half-carry	Transfer	INT dis/enable

Indirect	X		Y		Z
	R27	R26	R29	R28	R31	R30
Purpose is to hold ADDRESSES, not DATA or INSTRUCTIONS.

Stack and Stack pointer
	Program grows down
	Stack grows up
	Push decreases stack pointer
	pop increaess stack pointer

## Memory Map
SDRAM

General Purpose
Name (Rd/Rr)	Address	b15	b14	b13	b12	b11	b10	b9	b8	b7	b6	b5	b4	b3	b2	b1	b0
R0	0x00000003	1	0	1	0	0	1	0	1	0	0	0	0	1	1	1	1
R5	0x00000004	1	0	1	1	1	0	0	1	1	1	0	1	1	1	0	1
R6	0x00000005	1	0	1	0	1	0	1	1	1	1	1	0	1	1	0	0
R7	0x00000006	0	0	1	0	0	1	1	0	0	0	0	1	1	1	1	1
R8	0x00000007	0	1	1	1	1	0	0	0	1	1	0	1	1	1	0	1
R9	0x00000008	0	1	0	1	0	1	1	1	0	0	0	0	1	1	0	1
R10	0x00000009	0	1	1	1	0	0	0	0	0	0	1	0	1	0	1	0
R11	0x0000000A	0	0	1	0	0	0	0	1	0	1	0	1	0	1	1	1
R12	0x0000000B	1	1	0	0	1	0	1	0	0	1	0	0	1	0	1	0
R13	0x0000000C	0	1	0	1	0	1	0	0	1	0	0	1	1	0	1	1
R14	0x0000000D	1	1	0	1	0	1	1	1	0	1	0	1	1	1	0	0
R15	0x0000000E	1	0	0	0	1	1	1	0	0	1	0	0	1	0	0	1
R16	0x0000000F	0	1	0	0	0	1	1	1	1	1	0	1	1	0	0	0
R17	0x00000010	1	1	1	0	0	1	1	0	1	1	1	0	1	1	0	0
R18	0x00000011	0	0	1	0	1	0	1	1	1	1	0	1	1	0	0	1
R19	0x00000012	1	1	0	1	0	1	1	0	1	0	0	0	0	1	0	1
R20	0x00000013	1	1	1	0	0	1	1	0	1	1	0	0	1	1	0	0
R21	0x00000014	0	1	0	1	0	0	1	0	0	0	0	1	1	0	1	1
R22	0x00000015	1	0	1	1	1	1	1	0	1	0	0	1	1	1	0	0
R23	0x00000016	1	0	1	1	0	1	0	0	1	0	0	1	1	1	1	1
R24	0x00000017	1	1	0	1	0	1	1	0	1	1	1	1	0	1	1	0
R25	0x00000018	0	0	1	1	1	1	1	0	1	1	1	1	1	1	0	0
R26	0x00000019	0	0	1	1	0	0	0	1	1	1	0	0	0	0	0	0
R27	0x0000001A	0	0	0	1	1	0	1	0	1	1	1	1	0	1	1	1
R28	0x0000001B	1	1	0	1	0	1	1	0	0	1	0	0	0	0	1	1
R29	0x0000001C	0	0	0	0	0	0	0	1	0	0	1	0	0	0	1	1
R30	0x0000001D	0	1	0	0	0	1	1	1	1	1	1	1	0	1	1	0
R31	0x0000001E	1	1	0	1	1	1	1	0	1	1	0	0	1	1	0	0
R32	0x0000001F	1	0	0	0	0	1	1	1	0	1	1	1	0	0	0	1

I/0 Registers					When using In/Out Instructions:
	0x00000020					0x00000000
	0x00000021			I/O pins					All On Chip Peripherals					0x00000001
	0x00000022			Registers					0x00000002
				ADC					0x00000003
				TWI					0x00000004
				etc.					0x00000005
					0x00000006
	0x0000005D					0x00000007
	0x0000005E					0x00000008
	0x0000005F					0x00000009

Extended I/O	More of same

SDRAM	0x00000100
	0x00000101
	...

Stack Pointer ->	0x00000105					Stack
	0x00000106
	0x00000107
RAMEND	0x000008FF

## Instructions
Instructions	pg
ADD	32		Add without carry
ADC	30		Add with carry		(uses C flag)
ADIW	33		Add Immediate to Word		Note bit orderes in operands, register pairs
AND	35		Logical AND		go through flags just because
ORI	133		Logicla OR with Immediate		What's an Immediate?
SBR	156		Set bits in Register
CBR	66		Clears bits in Rd using Mask		what is a mask? what is 010110101 & 11111111? what if mask is 11001100? what if it's 00110011?
INC	101		Adds 1 to register Rd		No effect on C flag
DEC	84		Decrement		Subtracts 1
TST	186		Test for Zero or Minus		How do I know if TST succeeds? and then what?
CLR	71		Clear Register		why is it an XOR between register and itself?
SER	163		Set All Bits in Register		loads FF directly into register. Why is other register 1111?
FMULS	94		Fractional Multiply Signed		8b x 8b and shift ot left,...radix...((n+m)*(p+q))...overflow checked in software
RJMP	142		Relative Jump		PC = PC + k + 1
IJMP	99		Indirect Jump		PC = Z
JMP	103		Jump to address k		PC = k
RCALL	137		Relative Call to subroutine		PC = PC k + 1; Stack <- PC + 1, SP = SP -2 (bytes) (storing return address)
RET	139		Return from subroutine		returns from subroutine using address on stack (SP = SP + 2) note ccles!
RETI	140		Return from Interrupt		Note details about status register not being stored and setting of interrupt flag
CPSE	83		Compare Skip If Equal		Note effects on PC and Cycles based on instruction length
BREQ	45		Branch If Equal		Z is result of another operation, test Z, branch relative to PC
MOV	124		Copy Register Word		copies data from register to register
LD	107		Load indirect from data space		Note indirection and memory limitation
LDI	115		Load Immediate		Load a constant, aka, 5
STS	179		Store to data space		Stores a byte from a register to the data space
LPM	118		Load program memory		put program memory location in Z, load it to Rd
SPM	169		Store Program Memory		write byes to program memory (paged or words at a time)
IN	100		Load I/O location to register		read peripherals or other registers
OUT	134		Store Register to I/O location		I/O(A) <- Rr
SEI	161		Set global interrupt flag
CLI	69		Clear global interrupt flag		note: NO INTERRUPTS AFTER CLI FLAG CLEARED.
CBI	65		Clear Bit in I/O register		which register, which bit
CPI	81		Rd - K		Sets Z if Rd-K is zero, aka, are equal.

## Program
PROGRAM!					General Registers
				a	w		i		v, n		u
def f(a, n):			Program Address	OP	reg	reg	; comment	Program Counter		r8	r6	r5	r4	r3	r2	r1	r0	STACK
	a = a + n		P1	IN	r0	0x2b	; PORTD registe stored in r0	P2					PORTD
	return a		P2	MOV	r2	r0	; copy	P3					PORTD		PORTD
			P3	ADIW	r3:r2	0x05	; add 5, stored where?	P4					PORTD+5		PORTD
			P4	MOV	r6	r2	; copy r2 to r6	P5			PORTD+5				PORTD+5		PORTD
u = PortD			P5	LDI	r4	0x05	; load	P6			PORTD+5		5		PORTD+5		PORTD
v = u + 5			P6	INC	r6		; add 1	P7			PORTD+6		5		PORTD+5		PORTD
w = v			P7	DEC	r4		; decrease i	P8			PORTD+6		4		PORTD+5		PORTD
for i = 5, i>=0, i--			P8	CPI	r4	0	; check if I is zero	P9			PORTD+...10		....0		PORTD+5		PORTD
	w = w + 1		P9	BREQ	P6		; if it isn't, repeat	(P6 P10)			PORTD+...10		....0		PORTD+5		PORTD
			P10	AND	r0	r6	; inner expression	P11			PORTD+10		0		PORTD+5		PORTD AND (PORTD + 10)
h = f(u && w, v)			P11	MOV	r8	r0				PORTD AND (PORTD + 10)	PORTD+10		0		PORTD+5		PORTD AND (PORTD + 10)
PortB = h			P12	CALL	P16		; function call	P16		PORTD AND (PORTD + 10)	PORTD+10		0		PORTD+5		PORTD AND (PORTD + 10)	P13
			P13	OUT	0x25	r6	; write to port b
			P14
			P15
			P16	ADD	r8	r2	; add r8 and r2, store in r2	P17		PORTD AND (PORTD + 10)	PORTD+10		0		PORTD+5		PORTD AND (PORTD + 10)	P13
			P17	RET				P13		PORTD AND (PORTD + 10) + (PORTD + 5)	PORTD+10		0		PORTD+5		PORTD AND (PORTD + 10)	P12